## SF1
System Input | YES 45TU FRONT SET(OG) | PROFILES
Finish | Black | Description | Part Number | Total Quantity Required | Total List Cost | Discounted Total List Cost
Elevation Type | SF1 | Vertical Sill/Jamb Screw Spline Assembly (Jamb) / Horizontal Sill/Jamb Screw Spline Assembly (Sill) | BE9-2513 | 10ft x40, 4.75ft x20, 1.25ft x20 | 10139.8 | 5799.9656
Total Count | 20 | Vertical Flush Filler | E9-2512 | 10ft x 20 | 1485 | 849.42
Bays Wide | 2 | Vertical Two Piece Mullion Screw Spline Assembly | BE9-2511 | 10ft x 20 | 4920.3 | 2814.4116
Bays Tall | 3 | Horizontal Horizontal Screw Spline Assembly | BE9-2515 | 4.75ft x20, 1.25ft x20 | 2898.5 | 1657.942
Custom Bay Widths | 15.00 in, 57.00 in | Horizontal Head | BE9-2514 | 4.75ft x20, 1.25ft x20 | 2442 | 1396.824
Custom Bay Heights | 18.00 in, 51.00 in, 51.00 in | Thermal Sill Flashing | BE9-2578 | 6ft x 20 | 1452 | 830.544
Opening Width | 72.00 in | Horizontal Glass Stop (Use with BE9-2514, BE9-2515, BE9-2517) | E9-2519 | 4.75ft x60, 1.25ft x60 | 1403.325 | 802.7019
Opening Height | 120.00 in |  |  | Total Profile Cost | 24740.925 | 14151.8091
Sq Ft per Type | 60.00 sqft | ACCESSORIES
Total Sq Ft | 1200.00 sqft | Description | Part Number | Total Quantity Required | Total List Cost | Discounted Total List Cost
Perimeter Ft | 32.00 ft | End Dam For Sill Flashing | E1-0199 | 40.00 pcs | 129.6 | 74.1312
Total Perimeter Ft | 640.00 ft | Water Deflector | E2-0047 | 80.00 pcs | 238 | 136.136
Doors | None | #12 x 1-1/4” PHSMS Type AB, Zinc Plated Steel, For Screw Spline Attachment | PC-1220 | 800.00 pcs | 146.4 | 83.7408
Bay Distribution Diagram | *Note - C/L Dimensions | #10-24 x 3/8” PHMS, Stainless Steel, For Attachment of Sill to Sill Flashing | PM-1006-SS | 120.00 pcs | 93.3 | 53.3676
|  | #12 x 3/4” UFHSMS Type A, Zinc Plated Steel For End Dam Attachment | UA-1212 | 80.00 pcs | 48.6 | 27.7992
|  | Setting Block Chair Use with E2-0177 Setting Block at Sill | E1-2530 | 80.00 pcs | 360 | 205.92
|  | Side Block For Intermediate Vertical Shallow Pocket | E2-0166 | 60.00 pcs | 153.9 | 88.0308
|  | Setting Block For Sill | E2-0177 | 80.00 pcs | 153.9 | 88.0308
|  | 1-1/8” “W” Side Block For Jamb | E2-0545 | 120.00 pcs | 441 | 252.252
|  | 1/2” “W” Side Block For Intermediate Vertical Deep Pocket | E2-0154 | 60.00 pcs | 113.4 | 64.8648
|  | Setting Block For Intermediate Horizontal | E2-0611 | 80.00 pcs | 190.5 | 108.966
|  |  |  | Total Accessory Cost | 2068.6 | 1183.2392
GASKETS
|  | Description | Part Number | Total Quantity Required | Total List Cost | Discounted Total List Cost
|  | Glazing Gasket For 1” Glazing | E2-0052 | 3040.00 ft | 2835 | 1621.62
|  |  |  | Total Gasket Cost | 2835 | 1621.62
GLASS
|  | Description | Part Number | Total Quantity Required | Total List Cost | Discounted Total List Cost
|  | Glass Area (Adjusted) | N/A | 1026.67 sqft | 10780 | 10780
|  |  |  | Total Glass Cost | 10780 | 10780
FABRICATION
|  | Description | Part Number | Total Quantity Required | Total List Cost | Discounted Total List Cost
|  | Joints Fabrication Labor | N/A | 320.00 joints | 4800 | 4800
|  |  |  | Total Fabrication Cost | 4800 | 4800
|  |  |  | COST/ELEVATION |  | TOTAL ELEVATION COST
|  |  |  | PROFILE COSTS |  | 14151.8091
|  |  |  | ACCESSORY COSTS |  | 1183.2392
|  |  |  | GASKET COSTS |  | 1621.62
|  |  |  | GLASS COSTS |  | 10780
|  |  |  | FABRICATION COSTS |  | 4800
|  |  |  | SF1 TOTAL COSTS |  | 32536.6683
*Note - Elevation costs based on discounted material costs

## SF2
System Input | YES 45TU FRONT SET(OG) | PROFILES
Finish | Black | Description | Part Number | Total Quantity Required | Total List Cost | Discounted Total List Cost
Elevation Type | SF2 | Vertical Sill/Jamb Screw Spline Assembly (Jamb) / Horizontal Sill/Jamb Screw Spline Assembly (Sill) | BE9-2513 | 10ft x20, 5.75ft x10, 1.25ft x10 | 5530.8 | 3163.6176
Total Count | 10 | Vertical Flush Filler | E9-2512 | 10ft x 10 | 825 | 471.9
Bays Wide | 2 | Vertical Two Piece Mullion Screw Spline Assembly | BE9-2511 | 10ft x 10 | 2733.5 | 1563.562
Bays Tall | 3 | Horizontal Horizontal Screw Spline Assembly | BE9-2515 | 5.75ft x10, 1.25ft x10 | 1739.1 | 994.7652
Custom Bay Widths | 15.00 in, 69.00 in | Horizontal Head | BE9-2514 | 5.75ft x10, 1.25ft x10 | 1465.2 | 838.0944
Custom Bay Heights | 18.00 in, 51.00 in, 51.00 in | Thermal Sill Flashing | BE9-2578 | 7ft x 10 | 871.2 | 498.3264
Opening Width | 84.00 in | Horizontal Glass Stop (Use with BE9-2514, BE9-2515, BE9-2517) | E9-2519 | 5.75ft x30, 1.25ft x30 | 841.995 | 481.6211
Opening Height | 120.00 in |  |  | Total Profile Cost | 14006.795 | 8011.8867
Sq Ft per Type | 70.00 sqft | ACCESSORIES
Total Sq Ft | 700.00 sqft | Description | Part Number | Total Quantity Required | Total List Cost | Discounted Total List Cost
Perimeter Ft | 34.00 ft | End Dam For Sill Flashing | E1-0199 | 20.00 pcs | 64.8 | 37.0656
Total Perimeter Ft | 340.00 ft | Water Deflector | E2-0047 | 40.00 pcs | 119 | 68.068
Doors | None | #12 x 1-1/4” PHSMS Type AB, Zinc Plated Steel, For Screw Spline Attachment | PC-1220 | 400.00 pcs | 73.2 | 41.8704
Bay Distribution Diagram | *Note - C/L Dimensions | #10-24 x 3/8” PHMS, Stainless Steel, For Attachment of Sill to Sill Flashing | PM-1006-SS | 60.00 pcs | 46.65 | 26.6838
|  | #12 x 3/4” UFHSMS Type A, Zinc Plated Steel For End Dam Attachment | UA-1212 | 40.00 pcs | 48.6 | 27.7992
|  | Setting Block Chair Use with E2-0177 Setting Block at Sill | E1-2530 | 40.00 pcs | 180 | 102.96
|  | Side Block For Intermediate Vertical Shallow Pocket | E2-0166 | 30.00 pcs | 76.95 | 44.0154
|  | Setting Block For Sill | E2-0177 | 40.00 pcs | 76.95 | 44.0154
|  | 1-1/8” “W” Side Block For Jamb | E2-0545 | 60.00 pcs | 294 | 168.168
|  | 1/2” “W” Side Block For Intermediate Vertical Deep Pocket | E2-0154 | 30.00 pcs | 56.7 | 32.4324
|  | Setting Block For Intermediate Horizontal | E2-0611 | 40.00 pcs | 95.25 | 54.483
|  |  |  | Total Accessory Cost | 1132.1 | 647.5612
GASKETS
|  | Description | Part Number | Total Quantity Required | Total List Cost | Discounted Total List Cost
|  | Glazing Gasket For 1” Glazing | E2-0052 | 1640.00 ft | 1620 | 926.64
|  |  |  | Total Gasket Cost | 1620 | 926.64
GLASS
|  | Description | Part Number | Total Quantity Required | Total List Cost | Discounted Total List Cost
|  | Glass Area (Adjusted) | N/A | 606.67 sqft | 6370 | 6370
|  |  |  | Total Glass Cost | 6370 | 6370
FABRICATION
|  | Description | Part Number | Total Quantity Required | Total List Cost | Discounted Total List Cost
|  | Joints Fabrication Labor | N/A | 160.00 joints | 2400 | 2400
|  |  |  | Total Fabrication Cost | 2400 | 2400
|  |  |  | COST/ELEVATION |  | TOTAL ELEVATION COST
|  |  |  | PROFILE COSTS |  | 8011.8867
|  |  |  | ACCESSORY COSTS |  | 647.5612
|  |  |  | GASKET COSTS |  | 926.64
|  |  |  | GLASS COSTS |  | 6370
|  |  |  | FABRICATION COSTS |  | 2400
|  |  |  | SF2 TOTAL COSTS |  | 18356.0879
*Note - Elevation costs based on discounted material costs

## SF3
System Input | YES 45TU FRONT SET(OG) | PROFILES
Finish | Black | Description | Part Number | Total Quantity Required | Total List Cost | Discounted Total List Cost
Elevation Type | SF3 | Vertical Sill/Jamb Screw Spline Assembly (Jamb) / Horizontal Sill/Jamb Screw Spline Assembly (Sill) | BE9-2513 | 10ft x10, 2.50ft x10 | 2765.4 | 1581.8088
Total Count | 5 | Vertical Flush Filler | E9-2512 | 10ft x 5 | 495 | 283.14
Bays Wide | 2 | Vertical Two Piece Mullion Screw Spline Assembly | BE9-2511 | 10ft x 5 | 1640.1 | 938.1372
Bays Tall | 2 | Horizontal Horizontal Screw Spline Assembly | BE9-2515 | 2.50ft x 10 | 1159.4 | 663.1768
Custom Bay Widths | 30.00 in, 30.00 in | Horizontal Head | BE9-2514 | 2.50ft x 10 | 976.8 | 558.7296
Custom Bay Heights | 60.00 in, 60.00 in | Thermal Sill Flashing | BE9-2578 | 5ft x 5 | 580.8 | 332.2176
Opening Width | 60.00 in | Horizontal Glass Stop (Use with BE9-2514, BE9-2515, BE9-2517) | E9-2519 | 2.50ft x 20 | 280.665 | 160.5404
Opening Height | 120.00 in |  |  | Total Profile Cost | 7898.165 | 4517.7504
Sq Ft per Type | 50.00 sqft | ACCESSORIES
Total Sq Ft | 250.00 sqft | Description | Part Number | Total Quantity Required | Total List Cost | Discounted Total List Cost
Perimeter Ft | 30.00 ft | End Dam For Sill Flashing | E1-0199 | 10.00 pcs | 64.8 | 37.0656
Total Perimeter Ft | 150.00 ft | Water Deflector | E2-0047 | 20.00 pcs | 119 | 68.068
Doors | None | #12 x 1-1/4” PHSMS Type AB, Zinc Plated Steel, For Screw Spline Attachment | PC-1220 | 140.00 pcs | 36.6 | 20.9352
Bay Distribution Diagram | *Note - C/L Dimensions | #10-24 x 3/8” PHMS, Stainless Steel, For Attachment of Sill to Sill Flashing | PM-1006-SS | 30.00 pcs | 46.65 | 26.6838
|  | #12 x 3/4” UFHSMS Type A, Zinc Plated Steel For End Dam Attachment | UA-1212 | 20.00 pcs | 48.6 | 27.7992
|  | Setting Block Chair Use with E2-0177 Setting Block at Sill | E1-2530 | 20.00 pcs | 90 | 51.48
|  | Side Block For Intermediate Vertical Shallow Pocket | E2-0166 | 10.00 pcs | 76.95 | 44.0154
|  | Setting Block For Sill | E2-0177 | 20.00 pcs | 76.95 | 44.0154
|  | 1-1/8” “W” Side Block For Jamb | E2-0545 | 20.00 pcs | 147 | 84.084
|  | 1/2” “W” Side Block For Intermediate Vertical Deep Pocket | E2-0154 | 10.00 pcs | 56.7 | 32.4324
|  | Setting Block For Intermediate Horizontal | E2-0611 | 20.00 pcs | 95.25 | 54.483
|  |  |  | Total Accessory Cost | 858.5 | 491.062
GASKETS
|  | Description | Part Number | Total Quantity Required | Total List Cost | Discounted Total List Cost
|  | Glazing Gasket For 1” Glazing | E2-0052 | 600.00 ft | 810 | 463.32
|  |  |  | Total Gasket Cost | 810 | 463.32
GLASS
|  | Description | Part Number | Total Quantity Required | Total List Cost | Discounted Total List Cost
|  | Glass Area (Adjusted) | N/A | 213.75 sqft | 2244.375 | 2244.375
|  |  |  | Total Glass Cost | 2244.375 | 2244.375
FABRICATION
|  | Description | Part Number | Total Quantity Required | Total List Cost | Discounted Total List Cost
|  | Joints Fabrication Labor | N/A | 60.00 joints | 900 | 900
|  |  |  | Total Fabrication Cost | 900 | 900
|  |  |  | COST/ELEVATION |  | TOTAL ELEVATION COST
|  |  |  | PROFILE COSTS |  | 4517.7504
|  |  |  | ACCESSORY COSTS |  | 491.062
|  |  |  | GASKET COSTS |  | 463.32
|  |  |  | GLASS COSTS |  | 2244.375
|  |  |  | FABRICATION COSTS |  | 900
|  |  |  | SF3 TOTAL COSTS |  | 8616.5074
*Note - Elevation costs based on discounted material costs

## Summary
PROFILES
Description | Project Total Materials | Total Feet Required | Sticks Required | Total Quantity Required | Total List Cost | Discounted Total List Cost | Residual Material Quantity | Residual Waste % | Residual Material Cost
Vertical Sill/Jamb Screw Spline Assembly (Jamb) | BE9-2513 (black) | 915.00 ft | 39 (24ft per) | 10ft x70, 6ft x10, 5ft x20, 2ft x10, 1ft x30 | 17975.1 | 10281.7572 | 4ft x18, 3ft x1, 1.50ft x1, 1ft x2, 0.25ft x17 | 8.29% | 908.9908
Vertical Flush Filler | E9-2512 (black) | 350.00 ft | 15 (24ft per) | 10ft x35 | 2475 | 1415.7 | 4ft x15 | 14.63% | 235.95
Vertical Two Piece Mullion Screw Spline Assembly | BE9-2511 (black) | 350.00 ft | 15 (24ft per) | 10ft x35 | 8200.5 | 4690.686 | 4ft x15 | 14.63% | 781.781
Horizontal Horizontal Screw Spline Assembly | BE9-2515 (black) | 215.00 ft | 9 (24ft per) | 6ft x10, 5ft x20, 2ft x10, 1ft x30 | 5217.3 | 2984.2956 | 0.25ft x4 | 0.46% | 13.8162
Horizontal Head | BE9-2514 (black) | 215.00 ft | 9 (24ft per) | 6ft x10, 5ft x20, 2ft x10, 1ft x30 | 4395.6 | 2514.2832 | 0.25ft x4 | 0.46% | 11.6402
Thermal Sill Flashing | BE9-2578 (black) | 215.00 ft | 9 (24ft per) | 7ft x10, 6ft x20, 5ft x5 | 2613.6 | 1494.9792 | 3ft x3, 2ft x1 | 4.87% | 76.1332
Horizontal Glass Stop (Use with BE9-2514, BE9-2515, BE9-2517) | E9-2519 (black) | 620.00 ft | 26 (24ft per) | 6ft x30, 5ft x60, 2ft x20, 1ft x90 | 2432.43 | 1391.35 | 1ft x1, 0.25ft x12 | 0.64% | 8.9189
|  |  |  | Total Profile Cost | 43309.53 | 24773.0512 |  |  | 2037.2303
ACCESSORIES
Description | Project Total Materials | Total Pieces Required | Quantity Per Order | Orders Required | Total List Cost | Discounted Total List Cost | Residual Material Quantity | Residual Waste % | Residual Material Cost
End Dam For Sill Flashing | E1-0199 | 70.00 pcs | 20 pcs per | 4 orders | 259.2 | 148.2624 | 10.00 pcs | 12.50% | 18.5328
Water Deflector | E2-0047 | 140.00 pcs | 50 pcs per | 3 orders | 357 | 204.204 | 10.00 pcs | 6.67% | 13.6136
#12 x 1-1/4” PHSMS Type AB, Zinc Plated Steel, For Screw Spline Attachment | PC-1220 | 1340.00 pcs | 100 pcs per | 14 orders | 256.2 | 146.5464 | 60.00 pcs | 4.29% | 6.2806
#10-24 x 3/8” PHMS, Stainless Steel, For Attachment of Sill to Sill Flashing | PM-1006-SS | 210.00 pcs | 100 pcs per | 3 orders | 139.95 | 80.0514 | 90.00 pcs | 30.00% | 24.0154
#12 x 3/4” UFHSMS Type A, Zinc Plated Steel For End Dam Attachment | UA-1212 | 140.00 pcs | 100 pcs per | 2 orders | 97.2 | 55.5984 | 60.00 pcs | 30.00% | 16.6795
Setting Block Chair Use with E2-0177 Setting Block at Sill | E1-2530 | 140.00 pcs | 1 pcs per | 140 orders | 630 | 360.36 | 0.00 pcs | 0.00% | 0
Side Block For Intermediate Vertical Shallow Pocket | E2-0166 | 100.00 pcs | 50 pcs per | 2 orders | 153.9 | 88.0308 | 0.00 pcs | 0.00% | 0
Setting Block For Sill | E2-0177 | 140.00 pcs | 50 pcs per | 3 orders | 230.85 | 132.0462 | 10.00 pcs | 6.67% | 8.8031
1-1/8” “W” Side Block For Jamb | E2-0545 | 200.00 pcs | 50 pcs per | 4 orders | 588 | 336.336 | 0.00 pcs | 0.00% | 0
1/2” “W” Side Block For Intermediate Vertical Deep Pocket | E2-0154 | 100.00 pcs | 50 pcs per | 2 orders | 113.4 | 64.8648 | 0.00 pcs | 0.00% | 0
Setting Block For Intermediate Horizontal | E2-0611 | 140.00 pcs | 50 pcs per | 3 orders | 285.75 | 163.449 | 10.00 pcs | 6.67% | 10.8966
|  |  |  | Total Accessory Cost | 3111.45 | 1779.7494 |  |  | 98.8216
GASKETS
Description | Project Total Materials | Total Feet Required | Rolls Required | Total Quantity Required | Total List Cost | Discounted Total List Cost | Residual Material Quantity | Residual Waste % | Residual Material Cost
Glazing Gasket For 1” Glazing | E2-0052 (black) | 5280.00 ft | 11 (500ft per) | 3040ft x1, 1640ft x1, 600ft x1 | 4455 | 2548.26 | 0.00 ft | 0.00% | 0
|  |  |  | Total Gasket Cost | 4455 | 2548.26 |  |  | 0
GLASS
Description | Project Total Materials | N/A | Unit Price | Total Quantity Required | Total List Cost | Discounted Total List Cost | Residual Material Quantity | Residual Waste % | Residual Material Cost
Glass Area (Adjusted) | Glass Area (Adjusted) | N/A | $10.50 | 1847.08 sqft | 19394.375 | 19394.375 | N/A | N/A | 0
|  |  |  | Total Glass Cost | 19394.375 | 19394.375 |  |  | 0
LABOR
Description | Project Total Materials | N/A | Unit Price | Total Quantity Required | Total List Cost | Discounted Total List Cost | Residual Material Quantity | Residual Waste % | Residual Material Cost
Joints Fabrication Labor | Joints Fabrication Labor | N/A | $15.00 | 540.00 joints | 8100 | 8100 | N/A | N/A | 0
|  |  |  | Total Labor Cost | 8100 | 8100 |  |  | 0
COST OVERVIEW
List Price Total: |  | 78370.355
Discounted Total: |  | 56595.4356
Residual/Waste Cost: |  | 2136.0519
Waste Percentage: |  | 3.77%
ADDITIONAL COSTS
Overhead Materials |  | 2829.7718
Overhead Labor |  | 2263.8174
Admin and Management |  | 2829.7718
Engineering |  | 1131.9087
Packaging Materials |  | 848.9315
Shipping and Transport |  | 1697.8631
Commissions |  | 1131.9087
SUBTOTAL |  | 12733.973
MARKUPS / PROFIT
Profit on Material |  | 2910.1061
Profit on Waste |  | 213.6052
Profit on Glass Purchase |  | 1939.4375
Profit on Wages |  | 810
Planning / Technical Office |  | 5659.5436
Commission |  | 5659.5436
SUBTOTAL |  | 17192.2359
PROJECT TOTAL
Discounted Total: |  | 56595.4356
+ Additional: |  | 12733.973
+ Markups: |  | 17192.2359
GRAND TOTAL: |  | 86521.6444