## 1
System Input | YES 45TU FRONT SET(OG) | PROFILES
Finish | Clear | Description | Part Number | Quantity | Original Price | Discounted Price
Elevation Type | 1 | Sill/Jamb Screw Spline Assembly | BE9-2513 | 0.17 ft | 419 | 244.696
Total Count | 1 | Sill/Jamb Screw Spline Assembly | BE9-2513 | 0.08 ft | 0 | 0
Bays Wide | 1 | Flush Filler | E9-2512 | 0.00 ft | 0 | 0
Bays Tall | 1 | Two Piece Mullion Screw Spline Assembly | BE9-2511 | 0.00 ft | 0 | 0
Opening Width | 1.00 ft | Horizontal Screw Spline Assembly | BE9-2515 | 0.08 ft | 527 | 307.768
Opening Height | 1.00 ft | Head | BE9-2514 | 0.08 ft | 444 | 259.296
Sq Ft per Type | 0.01 sqft | Thermal Sill Flashing | BE9-2578 | 0.08 ft | 264 | 154.176
Total Sq Ft | 0.01 sqft | Glass Stop (Use with BE9-2514, BE9-2515, BE9-2517) | E9-2519 | 0.08 ft | 85.05 | 49.6692
Perimeter Ft | 0.33 ft
Total Perimeter Ft | 0.33 ft | ACCESSORIES
Doors | None | Description | Part Number | Quantity | Original Price | Discounted Price
|  | End Dam For Sill Flashing | E1-0199 | 2.00 pcs | 64.8 | 37.8432
|  | Water Deflector | E2-0047 | 2.00 pcs | 119 | 69.496
|  | #12 x 1-1/4” PHSMS Type AB, Zinc Plated Steel, For Screw Spline Attachment | PC-1220 | 8.00 pcs | 18.3 | 10.6872
|  | #10-24 x 3/8” PHMS, Stainless Steel, For Attachment of Sill to Sill Flashing | PM-1006-SS | 3.00 pcs | 46.65 | 27.2436
|  | #12 x 3/4” UFHSMS Type A, Zinc Plated Steel For End Dam Attachment | UA-1212 | 4.00 pcs | 48.6 | 28.3824
|  | Setting Block Chair Use with E2-0177 Setting Block at Sill | E1-2530 | 2.00 pcs | 9 | 5.256
|  | Side Block For Intermediate Vertical Shallow Pocket | E2-0166 | 0.00 pcs | 0 | 0
|  | Setting Block For Sill | E2-0177 | 2.00 pcs | 76.95 | 44.9388
|  | 1-1/8” “W” Side Block For Jamb | E2-0545 | 2.00 pcs | 147 | 85.848
|  | 1/2” “W” Side Block For Intermediate Vertical Deep Pocket | E2-0154 | 0.00 pcs | 0 | 0
|  | Setting Block For Intermediate Horizontal | E2-0611 | 2.00 pcs | 95.25 | 55.626
|  | Glazing Gasket For 1” Glazing | E2-0052 | 0.67 pcs | 0.81 | 0.47304
GLASS
|  | Description | Part Number | Quantity | Original Price | Discounted Price
|  | Glass Area (Adjusted) | N/A | 0.06 sqft | 0.65625 | 0.65625
DOORS
|  | Description | Part Number | Quantity | Original Price | Discounted Price
|  | Door Area (to subtract from glass) | N/A | 0.00 sqft | 0 | 0
FABRICATION
|  | Description | Part Number | Quantity | Original Price | Discounted Price
|  | Joints Fabrication Labor | N/A | 4.00 joints | 60 | 60
ORIGINAL ELEVATION TOTAL
2426.0662
DISCOUNTED ELEVATION TOTAL
1442.0557

## Summary
Project Total Materials | Quantity | List Price | Discounted List Price | Residual Material Quantity | Residual Waste % | Residual Material Cost
E1-0199 | 2.00 pcs | 64.8 | 37.8432 | 18.00 pcs | 11.11% | 34.0589
E2-0047 | 2.00 pcs | 119 | 69.496 | 48.00 pcs | 4.17% | 66.7162
PC-1220 | 8.00 pcs | 18.3 | 10.6872 | 92.00 pcs | 8.70% | 9.8322
PM-1006-SS | 3.00 pcs | 46.65 | 27.2436 | 97.00 pcs | 3.09% | 26.4263
UA-1212 | 4.00 pcs | 48.6 | 28.3824 | 96.00 pcs | 4.17% | 27.2471
E1-2530 | 2.00 pcs | 9 | 5.256 | 0.00 pcs | 0.00% | 0
E2-0166 | 0.00 pcs | 0 | 0 | 0.00 pcs | 0.00% | 0
E2-0177 | 2.00 pcs | 76.95 | 44.9388 | 48.00 pcs | 4.17% | 43.1412
E2-0545 | 2.00 pcs | 147 | 85.848 | 48.00 pcs | 4.17% | 82.4141
E2-0154 | 0.00 pcs | 0 | 0 | 0.00 pcs | 0.00% | 0
E2-0611 | 2.00 pcs | 95.25 | 55.626 | 48.00 pcs | 4.17% | 53.401
BE9-2513 (Clear) | 0.25 ft | 419 | 244.696 | 23.75 ft | 1.05% | 242.1471
E9-2512 (Clear) | 0.00 ft | 0 | 0 | 0.00 ft | 0.00% | 0
BE9-2511 (Clear) | 0.00 ft | 0 | 0 | 0.00 ft | 0.00% | 0
BE9-2515 (Clear) | 0.08 ft | 527 | 307.768 | 23.92 ft | 0.35% | 306.6994
BE9-2514 (Clear) | 0.08 ft | 444 | 259.296 | 23.92 ft | 0.35% | 258.3957
BE9-2578 (Clear) | 0.08 ft | 264 | 154.176 | 23.92 ft | 0.35% | 153.6407
E9-2519 (Clear) | 0.08 ft | 85.05 | 49.6692 | 23.92 ft | 0.35% | 49.4967
E2-0052 | 0.67 pcs | 0.81 | 0.47304 | 0.33 pcs | 100.00% | 0.15766
Glass Area (Adjusted) | 0.06 sqft | 0 | 0 | N/A | N/A
Door Area (to subtract from glass) | 0.00 sqft | 0 | 0 | N/A | N/A
Joints Fabrication Labor | 4.00 joints | 0 | 0 | N/A | N/A
[5 empty] | Residual Grand Total | 1353.7741
[5 empty] | Overall Waste % | 98.00%