## 1
System Input | YES 45TU FRONT SET(OG)
Finish | Clear
Elevation Type | 1
Total Count | 1
Bays Wide | 4
Bays Tall | 1
Custom Bay Widths | Equal distribution
Custom Bay Heights | Equal distribution
Opening Width | 144.00 in
Opening Height | 96.00 in
Sq Ft per Type | 96.00 sqft
Total Sq Ft | 96.00 sqft
Perimeter Ft | 40.00 ft
Total Perimeter Ft | 40.00 ft
Doors | None
Bay Distribution Diagram | *Note - C/L Dimensions
Row 1: 36" x 96" (24.00 sqft) ¦ 36" x 96" (24.00 sqft) ¦ 36" x 96" (24.00 sqft) ¦ 36" x 96" (24.00 sqft)
Total Sq Ft: 96.00
PROFILES
|  | Description | Part Number | Total Quantity Required | Total List Cost | Discounted Total List Cost
|  | Vertical Sill/Jamb Screw Spline Assembly (Jamb) | BE9-2513 | 8.00 ft x 2 | 419 | 257.266
|  | Horizontal Sill/Jamb Screw Spline Assembly (Sill) | BE9-2513 | 3.00 ft x 4 | 419 | 257.266
|  | Vertical Flush Filler | E9-2512 | 8.00 ft x 3 | 150 | 92.1
|  | Vertical Two Piece Mullion Screw Spline Assembly | BE9-2511 | 8.00 ft x 3 | 497 | 305.158
|  | Horizontal Horizontal Screw Spline Assembly | BE9-2515 | 3.00 ft x 4 | 527 | 323.578
|  | Horizontal Head | BE9-2514 | 3.00 ft x 4 | 444 | 272.616
|  | Thermal Sill Flashing | BE9-2578 | 12.00 ft | 264 | 162.096
|  | Horizontal Glass Stop (Use with BE9-2514, BE9-2515, BE9-2517) | E9-2519 | 3.00 ft x 4 | 85.05 | 52.2207
|  |  |  | Total Profile Cost | 2805.05 | 1722.3007
ACCESSORIES
|  | Description | Part Number | Total Quantity Required | Total List Cost | Discounted Total List Cost
|  | End Dam For Sill Flashing | E1-0199 | 2.00 pcs | 64.8 | 39.7872
|  | Water Deflector | E2-0047 | 8.00 pcs | 119 | 73.066
|  | #12 x 1-1/4" PHSMS Type AB, Zinc Plated Steel, For Screw Spline Attachment | PC-1220 | 32.00 pcs | 18.3 | 11.2362
|  | #10-24 x 3/8" PHMS, Stainless Steel, For Attachment of Sill to Sill Flashing | PM-1006-SS | 12.00 pcs | 46.65 | 28.6431
|  | #12 x 3/4" UFHSMS Type A, Zinc Plated Steel For End Dam Attachment | UA-1212 | 4.00 pcs | 48.6 | 29.8404
|  | Setting Block Chair Use with E2-0177 Setting Block at Sill | E1-2530 | 8.00 pcs | 36 | 22.104
|  | Side Block For Intermediate Vertical Shallow Pocket | E2-0166 | 3.00 pcs | 76.95 | 47.2473
|  | Setting Block For Sill | E2-0177 | 8.00 pcs | 76.95 | 47.2473
|  | 1-1/8" "W" Side Block For Jamb | E2-0545 | 2.00 pcs | 147 | 90.258
|  | 1/2" "W" Side Block For Intermediate Vertical Deep Pocket | E2-0154 | 3.00 pcs | 56.7 | 34.8138
|  | Setting Block For Intermediate Horizontal | E2-0611 | 8.00 pcs | 95.25 | 58.4835
|  |  |  | Total Accessory Cost | 786.2 | 482.7268
GASKETS
|  | Description | Part Number | Total Quantity Required | Total List Cost | Discounted Total List Cost
|  | Glazing Gasket For 1" Glazing | E2-0052 | 176.00 ft | 405 | 248.67
|  |  |  | Total Gasket Cost | 405 | 248.67
GLASS
|  | Description | Part Number | Total Quantity Required | Total List Cost | Discounted Total List Cost
|  | Glass Area (Adjusted) | N/A | 85.61 sqft | 898.9167 | 898.9167
|  |  |  | Total Glass Cost | 898.9167 | 898.9167
CALCULATIONS
|  | Description | Part Number | Total Quantity Required | Total List Cost | Discounted Total List Cost
|  | Door Area (to subtract from glass) | N/A | 0.00 sqft | 0 | 0
|  |  |  | Total CALCULATIONS Cost | 0 | 0
FABRICATION
|  | Description | Part Number | Total Quantity Required | Total List Cost | Discounted Total List Cost
|  | Joints Fabrication Labor | N/A | 16.00 joints | 240 | 240
|  |  |  | Total FABRICATION Cost | 240 | 240
|  |  |  | COST/ELEVATION | COST/ELEVATION | TOTAL ELEVATION COST
|  |  |  | PROFILE COSTS | 1722.3007 | 1722.3007
|  |  |  | ACCESSORY COSTS | 482.7268 | 482.7268
|  |  |  | GASKET COSTS | 248.67 | 248.67
|  |  |  | GLASS COSTS | 898.9167 | 898.9167
|  |  |  | FABRICATION COSTS | 240 | 240
|  |  |  | 1 TOTAL COSTS | 3592.6142 | 3592.6142
*Note - Elevation costs based on discounted material costs

## Summary
PROFILES
Description | Project Total Materials | Total Feet | Sticks Required | Total Quantity Required | Total List Cost | Discounted Total List Cost | Residual Material Quantity | Residual Waste % | Residual Material Cost
Vertical Sill/Jamb Screw Spline Assembly (Jamb) | BE9-2513 (clear) | 28.00 ft | 2 (24ft per) | 8ft x2, 3ft x4 | 838 | 514.532 | 2.00 ft, 18.00 ft | 41.67% | 214.3883
Vertical Flush Filler | E9-2512 (clear) | 24.00 ft | 1 (24ft per) | 8ft x3 | 150 | 92.1 | 0.00 ft | 0.00% | 0
Vertical Two Piece Mullion Screw Spline Assembly | BE9-2511 (clear) | 24.00 ft | 1 (24ft per) | 8ft x3 | 497 | 305.158 | 0.00 ft | 0.00% | 0
Horizontal Horizontal Screw Spline Assembly | BE9-2515 (clear) | 12.00 ft | 1 (24ft per) | 3ft x4 | 527 | 323.578 | 12.00 ft | 50.00% | 161.789
Horizontal Head | BE9-2514 (clear) | 12.00 ft | 1 (24ft per) | 3ft x4 | 444 | 272.616 | 12.00 ft | 50.00% | 136.308
Thermal Sill Flashing | BE9-2578 (clear) | 12.00 ft | 1 (24ft per) | 12ft | 264 | 162.096 | 12.00 ft | 50.00% | 81.048
Horizontal Glass Stop (Use with BE9-2514, BE9-2515, BE9-2517) | E9-2519 (clear) | 12.00 ft | 1 (24ft per) | 3ft x4 | 85.05 | 52.2207 | 12.00 ft | 50.00% | 26.1104
Glazing Gasket For 1" Glazing | E2-0052 (clear) | 176.00 ft | 1 (500ft per) | 176ft | 405 | 248.67 | 0.00 ft | 0.00% | 0
|  |  |  | Total Profile Cost | 3210.05 | 1970.9707 |  |  | 619.6437
ACCESSORIES
Description | Project Total Materials | Total Pieces | Quantity Per Order | Orders Required | Total List Cost | Discounted Total List Cost | Residual Material Quantity | Residual Waste % | Residual Material Cost
End Dam For Sill Flashing | E1-0199 | 2.00 pcs | 4 ft per | 1 order | 64.8 | 39.7872 | 18.00 pcs | 90.00% | 35.8085
Water Deflector | E2-0047 | 8.00 pcs | 50 pcs per | 1 order | 119 | 73.066 | 42.00 pcs | 84.00% | 61.3754
#12 x 1-1/4" PHSMS Type AB, Zinc Plated Steel, For Screw Spline Attachment | PC-1220 | 32.00 pcs | 100 pcs per | 1 order | 18.3 | 11.2362 | 68.00 pcs | 68.00% | 7.6406
#10-24 x 3/8" PHMS, Stainless Steel, For Attachment of Sill to Sill Flashing | PM-1006-SS | 12.00 pcs | 100 pcs per | 1 order | 46.65 | 28.6431 | 88.00 pcs | 88.00% | 25.2059
#12 x 3/4" UFHSMS Type A, Zinc Plated Steel For End Dam Attachment | UA-1212 | 4.00 pcs | 100 pcs per | 1 order | 48.6 | 29.8404 | 96.00 pcs | 96.00% | 28.6468
Setting Block Chair Use with E2-0177 Setting Block at Sill | E1-2530 | 8.00 pcs | 4 ft per | 2 orders | 36 | 22.104 | 0.00 pcs | 0.00% | 0
Side Block For Intermediate Vertical Shallow Pocket | E2-0166 | 3.00 pcs | 4 ft per | 1 order | 76.95 | 47.2473 | 47.00 pcs | 94.00% | 44.4125
Setting Block For Sill | E2-0177 | 8.00 pcs | 4 ft per | 2 orders | 76.95 | 47.2473 | 42.00 pcs | 84.00% | 39.6877
1-1/8" "W" Side Block For Jamb | E2-0545 | 2.00 pcs | 50 pcs per | 1 order | 147 | 90.258 | 48.00 pcs | 96.00% | 86.6477
1/2" "W" Side Block For Intermediate Vertical Deep Pocket | E2-0154 | 3.00 pcs | 50 pcs per | 1 order | 56.7 | 34.8138 | 47.00 pcs | 94.00% | 32.725
Setting Block For Intermediate Horizontal | E2-0611 | 8.00 pcs | 4 ft per | 2 orders | 95.25 | 58.4835 | 42.00 pcs | 84.00% | 49.1261
|  |  |  | Total Accessory Cost | 786.2 | 482.7268 |  |  | 411.2762
GLASS
Description | Project Total Materials | N/A | Unit Price | Total Quantity Required | Total List Cost | Discounted Total List Cost | Residual Material Quantity | Residual Waste % | Residual Material Cost
Glass Area (Adjusted) | Glass Area (Adjusted) | N/A | $10.50 | 85.61 sqft | 898.9167 | 898.9167 | N/A | N/A | 0
|  |  |  | Total Glass Cost | 898.9167 | 898.9167 |  |  | 0
LABOR
Description | Project Total Materials | N/A | Unit Price | Total Quantity Required | Total List Cost | Discounted Total List Cost | Residual Material Quantity | Residual Waste % | Residual Material Cost
Joints Fabrication Labor | Joints Fabrication Labor | N/A | $15.00 | 16.00 joints | 240 | 240 | N/A | N/A | 0
|  |  |  | Total Labor Cost | 240 | 240 |  |  | 0
[5 empty] | Overall Total Price (List) | 5135.1667
[5 empty] | Overall Discounted Total | 3592.6142
[5 empty] | Overall Residual Cost | 1030.9199
[5 empty] | Overall Waste % | 28.70%