## Report
System Input | YES 45TU FRONT SET(OG) |  |  | PROFILES
Finish | Clear |  |  | Description | Part Number | Quantity | Price
Elevation Type | 11 |  |  | Sill/Jamb Screw Spline Assembly | BE9-2513 | 16.00 ft | 419
Total Count | 1 |  |  | Sill/Jamb Screw Spline Assembly | BE9-2513 | 12.00 ft | 419
Bays Wide | 4 |  |  | Flush Filler | E9-2512 | 24.00 ft | 150
Bays Tall | 2 |  |  | Two Piece Mullion Screw Spline Assembly | BE9-2511 | 24.00 ft | 497
Opening Width | 144 |  |  | Horizontal Screw Spline Assembly | BE9-2515 | 12.00 ft | 527
Opening Height | 96 |  |  | Head | BE9-2514 | 12.00 ft | 444
Sq Ft per Type | 96 |  |  | Thermal Sill Flashing | BE9-2578 | 12.00 ft | 264
Total Sq Ft | 96 |  |  | Glass Stop (Use with BE9-2514, BE9-2515, BE9-2517) | E9-2519 | 24.00 ft | 85.05
Perimeter Ft | 40
Total Perimeter Ft | 40 |  |  | ACCESSORIES
|  |  |  | Description | Part Number | Quantity | Price
|  |  |  | End Dam For Sill Flashing | E1-0199 | 2.00 pcs | 64.8
|  |  |  | Water Deflector | E2-0047 | 8.00 pcs | 119
|  |  |  | #12 x 1-1/4” PHSMS Type AB, Zinc Plated Steel, For Screw Spline Attachment | PC-1220 | 56.00 pcs | 18.3
|  |  |  | #10-24 x 3/8” PHMS, Stainless Steel, For Attachment of Sill to Sill Flashing | PM-1006-SS | 12.00 pcs | 46.65
|  |  |  | #12 x 3/4” UFHSMS Type A, Zinc Plated Steel For End Dam Attachment | UA-1212 | 4.00 pcs | 48.6
|  |  |  | Setting Block Chair Use with E2-0177 Setting Block at Sill | E1-2530 | 8.00 pcs | 36
|  |  |  | Side Block For Intermediate Vertical Shallow Pocket | E2-0166 | 6.00 pcs | 76.95
|  |  |  | Setting Block For Sill | E2-0177 | 8.00 pcs | 76.95
|  |  |  | 1-1/8” “W” Side Block For Jamb | E2-0545 | 4.00 pcs | 147
|  |  |  | 1/2” “W” Side Block For Intermediate Vertical Deep Pocket | E2-0154 | 6.00 pcs | 56.7
|  |  |  | Setting Block For Intermediate Horizontal | E2-0611 | 8.00 pcs | 95.25
GLASS
|  |  |  | Description | Part Number | Quantity | Price
|  |  |  | Glass Area (Adjusted) | N/A | 59.75 sqft | 627.375
DOORS
|  |  |  | Description | Part Number | Quantity | Price
|  |  |  | Door Area (to subtract from glass) | N/A | 24.00 sqft | 0
FABRICATION
|  |  |  | Description | Part Number | Quantity | Price
|  |  |  | Joints Fabrication Labor | N/A | 24.00 joints | 360
GLAZING GASKET
|  |  |  | Description | Part Number | Quantity | Price
|  |  |  | Gasket | E2-0052 | 224.00 ft | 405
DOOR
|  |  |  | Description | Part Number | Quantity | Price
|  |  |  | Door (3' X 8') | N/A | 1.00 pcs | 1902
SYSTEM TOTAL
6885.625
System Input | YES 45TU FRONT SET(OG) |  |  | PROFILES
Finish | Clear |  |  | Description | Part Number | Quantity | Price
Elevation Type | 111 |  |  | Sill/Jamb Screw Spline Assembly | BE9-2513 | 16.00 ft | 419
Total Count | 1 |  |  | Sill/Jamb Screw Spline Assembly | BE9-2513 | 12.00 ft | 0
Bays Wide | 4 |  |  | Flush Filler | E9-2512 | 24.00 ft | 150
Bays Tall | 2 |  |  | Two Piece Mullion Screw Spline Assembly | BE9-2511 | 24.00 ft | 497
Opening Width | 144 |  |  | Horizontal Screw Spline Assembly | BE9-2515 | 12.00 ft | 0
Opening Height | 96 |  |  | Head | BE9-2514 | 12.00 ft | 0
Sq Ft per Type | 96 |  |  | Thermal Sill Flashing | BE9-2578 | 12.00 ft | 0
Total Sq Ft | 96 |  |  | Glass Stop (Use with BE9-2514, BE9-2515, BE9-2517) | E9-2519 | 24.00 ft | 85.05
Perimeter Ft | 40
Total Perimeter Ft | 40 |  |  | ACCESSORIES
|  |  |  | Description | Part Number | Quantity | Price
|  |  |  | End Dam For Sill Flashing | E1-0199 | 2.00 pcs | 0
|  |  |  | Water Deflector | E2-0047 | 8.00 pcs | 0
|  |  |  | #12 x 1-1/4” PHSMS Type AB, Zinc Plated Steel, For Screw Spline Attachment | PC-1220 | 56.00 pcs | 18.3
|  |  |  | #10-24 x 3/8” PHMS, Stainless Steel, For Attachment of Sill to Sill Flashing | PM-1006-SS | 12.00 pcs | 0
|  |  |  | #12 x 3/4” UFHSMS Type A, Zinc Plated Steel For End Dam Attachment | UA-1212 | 4.00 pcs | 0
|  |  |  | Setting Block Chair Use with E2-0177 Setting Block at Sill | E1-2530 | 8.00 pcs | 36
|  |  |  | Side Block For Intermediate Vertical Shallow Pocket | E2-0166 | 6.00 pcs | 0
|  |  |  | Setting Block For Sill | E2-0177 | 8.00 pcs | 0
|  |  |  | 1-1/8” “W” Side Block For Jamb | E2-0545 | 4.00 pcs | 0
|  |  |  | 1/2” “W” Side Block For Intermediate Vertical Deep Pocket | E2-0154 | 6.00 pcs | 0
|  |  |  | Setting Block For Intermediate Horizontal | E2-0611 | 8.00 pcs | 0
GLASS
|  |  |  | Description | Part Number | Quantity | Price
|  |  |  | Glass Area (Adjusted) | N/A | 0.00 sqft | 0
DOORS
|  |  |  | Description | Part Number | Quantity | Price
|  |  |  | Door Area (to subtract from glass) | N/A | 111.00 sqft | 0
FABRICATION
|  |  |  | Description | Part Number | Quantity | Price
|  |  |  | Joints Fabrication Labor | N/A | 24.00 joints | 360
GLAZING GASKET
|  |  |  | Description | Part Number | Quantity | Price
|  |  |  | Gasket | E2-0052 | 224.00 ft | 0
DOOR
|  |  |  | Description | Part Number | Quantity | Price
|  |  |  | Door (3' X 9') | N/A | 1.00 pcs | 2172
|  |  |  | Door (6' X 7') | N/A | 2.00 pcs | 6528
SYSTEM TOTAL
10265.35
RUNNING GRAND TOTAL
17150.975
DISCOUNTED TOTAL
Part Number / Description | Total Quantity | Total Price | Reusable Material Quantity | Reusable % of Total | Reusable Material Cost |  | 13720.78
E1-0199 | 4.00 pcs | 64.8 | 16.00 pcs | 400.00% | 51.84
E2-0047 | 16.00 pcs | 119 | 34.00 pcs | 212.50% | 80.92
PC-1220 | 112.00 pcs | 36.6 | 88.00 pcs | 78.57% | 16.104
PM-1006-SS | 24.00 pcs | 46.65 | 76.00 pcs | 316.67% | 35.454
UA-1212 | 8.00 pcs | 48.6 | 92.00 pcs | 1150.00% | 44.712
E1-2530 | 16.00 pcs | 72 | 0.00 pcs | 0.00% | 0
E2-0166 | 12.00 pcs | 76.95 | 38.00 pcs | 316.67% | 58.482
E2-0177 | 16.00 pcs | 76.95 | 34.00 pcs | 212.50% | 52.326
E2-0545 | 8.00 pcs | 147 | 42.00 pcs | 525.00% | 123.48
E2-0154 | 12.00 pcs | 56.7 | 38.00 pcs | 316.67% | 43.092
E2-0611 | 16.00 pcs | 95.25 | 34.00 pcs | 212.50% | 64.77
BE9-2513 (Clear) | 56.00 ft | 1257 | 8.00, 8.00 ft | 28.57% | 279.3333
E9-2512 (Clear) | 48.00 ft | 300 | 0.00 ft | 0.00% | 0
BE9-2511 (Clear) | 48.00 ft | 994 | 0.00 ft | 0.00% | 0
BE9-2515 (Clear) | 24.00 ft | 527 | 0.00 ft | 0.00% | 0
BE9-2514 (Clear) | 24.00 ft | 444 | 0.00 ft | 0.00% | 0
BE9-2578 (Clear) | 24.00 ft | 264 | 0.00 ft | 0.00% | 0
E9-2519 (Clear) | 48.00 ft | 170.1 | 0.00 ft | 0.00% | 0
Glass Area (Adjusted) | 59.75 sqft | 627.375 | N/A | N/A
Door Area (to subtract from glass) | 135.00 sqft | 0 | N/A | N/A
Joints Fabrication Labor | 48.00 joints | 720 | N/A | N/A
Gasket (E2-0052) | 448.00 ft | 405 | 52.00 ft | 11.61% | 42.12
Door (3' X 8') | 1.00 pcs | 1902 | N/A | N/A
Door (3' X 9') | 1.00 pcs | 2172 | N/A | N/A
Door (6' X 7') | 2.00 pcs | 6528 | N/A | N/A
|  |  |  | REUSABLE GRAND TOTAL | 892.6333
|  |  |  | REUSABLE % OF RUNNING GRAND TOTAL | 5.20%