## 1
System Input | YES 45TU FRONT SET(OG) | PROFILES
Finish | Black | Description | Part Number | Total Quantity Required | Quantity Per Elevation | Total List Cost | Total List Cost Per Elevation | Discounted Total List Cost | Discounted Total List Cost Per Elevation
Elevation Type | 1 | Vertical Sill/Jamb Screw Spline Assembly (Jamb) | BE9-2513 | 8ft x 4 | 8ft x 2 | 921.8 | 460.9 | 565.9852 | 282.9926
Total Count | 2 | Horizontal Sill/Jamb Screw Spline Assembly (Sill) | BE9-2513 | 0.83ft, 3.72ft, 3.72ft, 3.72ft, 0.83ft, 3.72ft, 3.72ft, 3.72ft | 0.83ft x 1, 3.72ft x 3 | 460.9 | 460.9 | 282.9926 | 282.9926
Bays Wide | 4 | Vertical Flush Filler | E9-2512 | 8ft x 6 | 8ft x 3 | 330 | 165 | 202.62 | 101.31
Bays Tall | 2 | Vertical Two Piece Mullion Screw Spline Assembly | BE9-2511 | 8ft x 6 | 8ft x 3 | 1093.4 | 546.7 | 671.3476 | 335.6738
Custom Bay Widths | 10.00 in, 44.67 in, 44.67 in, 44.67 in | Horizontal Horizontal Screw Spline Assembly | BE9-2515 | 0.83ft, 3.72ft, 3.72ft, 3.72ft, 0.83ft, 3.72ft, 3.72ft, 3.72ft | 0.83ft x 1, 3.72ft x 3 | 1159.4 | 579.7 | 711.8716 | 355.9358
Custom Bay Heights | 40.00 in, 56.00 in | Horizontal Head | BE9-2514 | 0.83ft, 3.72ft, 3.72ft, 3.72ft, 0.83ft, 3.72ft, 3.72ft, 3.72ft | 0.83ft x 1, 3.72ft x 3 | 976.8 | 488.4 | 599.7552 | 299.8776
Opening Width | 144.00 in | Thermal Sill Flashing | BE9-2578 | 12ft x 2 | 12ft x 1 | 290.4 | 290.4 | 178.3056 | 178.3056
Opening Height | 96.00 in | Horizontal Glass Stop (Use with BE9-2514, BE9-2515, BE9-2517) | E9-2519 | 0.83ft, 3.72ft, 3.72ft, 3.72ft, 0.83ft, 3.72ft, 3.72ft, 3.72ft, 0.83ft, 3.72ft, 3.72ft, 3.72ft, 0.83ft, 3.72ft, 3.72ft, 3.72ft | 0.83ft x 2, 3.72ft x 6 | 280.665 | 187.11 | 172.3283 | 114.8855
Sq Ft per Type | 96.00 sqft |  |  |  | Total Profile Cost | 5513.365 | 3179.11 | 3385.2061 | 1951.9735
Total Sq Ft | 192.00 sqft | ACCESSORIES
Perimeter Ft | 40.00 ft | Description | Part Number | Total Quantity Required | Quantity Per Elevation | Total List Cost | Total List Cost Per Elevation | Discounted Total List Cost | Discounted Total List Cost Per Elevation
Total Perimeter Ft | 80.00 ft | End Dam For Sill Flashing | E1-0199 | 4.00 pcs | 2.00 pcs | 64.8 | 64.8 | 39.7872 | 39.7872
Doors | None | Water Deflector | E2-0047 | 16.00 pcs | 8.00 pcs | 119 | 119 | 73.066 | 73.066
|  | #12 x 1-1/4” PHSMS Type AB, Zinc Plated Steel, For Screw Spline Attachment | PC-1220 | 112.00 pcs | 56.00 pcs | 36.6 | 18.3 | 22.4724 | 11.2362
Bay Distribution Diagram | *Note - C/L Dimensions | #10-24 x 3/8” PHMS, Stainless Steel, For Attachment of Sill to Sill Flashing | PM-1006-SS | 24.00 pcs | 12.00 pcs | 46.65 | 46.65 | 28.6431 | 28.6431
|  | #12 x 3/4” UFHSMS Type A, Zinc Plated Steel For End Dam Attachment | UA-1212 | 8.00 pcs | 4.00 pcs | 48.6 | 48.6 | 29.8404 | 29.8404
|  | Setting Block Chair Use with E2-0177 Setting Block at Sill | E1-2530 | 16.00 pcs | 8.00 pcs | 72 | 36 | 44.208 | 22.104
|  | Side Block For Intermediate Vertical Shallow Pocket | E2-0166 | 12.00 pcs | 6.00 pcs | 76.95 | 76.95 | 47.2473 | 47.2473
|  | Setting Block For Sill | E2-0177 | 16.00 pcs | 8.00 pcs | 76.95 | 76.95 | 47.2473 | 47.2473
|  | 1-1/8” “W” Side Block For Jamb | E2-0545 | 8.00 pcs | 4.00 pcs | 147 | 147 | 90.258 | 90.258
|  | 1/2” “W” Side Block For Intermediate Vertical Deep Pocket | E2-0154 | 12.00 pcs | 6.00 pcs | 56.7 | 56.7 | 34.8138 | 34.8138
|  | Setting Block For Intermediate Horizontal | E2-0611 | 16.00 pcs | 8.00 pcs | 95.25 | 95.25 | 58.4835 | 58.4835
[5 empty] | Total Accessory Cost | 840.5 | 786.2 | 516.067 | 482.7268
GASKETS
|  | Description | Part Number | Total Quantity Required | Quantity Per Elevation | Total List Cost | Total List Cost Per Elevation | Discounted Total List Cost | Discounted Total List Cost Per Elevation
|  | Glazing Gasket For 1” Glazing | E2-0052 | 448.00 ft | 448.00 ft x 1 | 405 | 405 | 248.67 | 248.67
[5 empty] | Total Gasket Cost | 405 | 405 | 248.67 | 248.67
GLASS
|  | Description | Part Number | Total Quantity Required | Quantity Per Elevation | Total List Cost | Total List Cost Per Elevation | Discounted Total List Cost | Discounted Total List Cost Per Elevation
|  | Glass Area (Adjusted) | N/A | 167.50 sqft | 83.75 sqft | 1758.75 | 879.375 | 1758.75 | 879.375
[5 empty] | Total Glass Cost | 1758.75 | 879.375 | 1758.75 | 879.375
FABRICATION
|  | Description | Part Number | Total Quantity Required | Quantity Per Elevation | Total List Cost | Total List Cost Per Elevation | Discounted Total List Cost | Discounted Total List Cost Per Elevation
|  | Joints Fabrication Labor | N/A | 48.00 joints | 24.00 joints | 720 | 360 | 720 | 360
[5 empty] | Total Fabrication Cost | 720 | 360 | 720 | 360
|  |  |  | COST/ELEVATION | COST/ELEVATION | TOTAL ELEVATION COST
|  |  |  | PROFILE COSTS | 1951.9735 | 3385.2061
|  |  |  | ACCESSORY COSTS | 482.7268 | 516.067
|  |  |  | GASKET COSTS | 248.67 | 248.67
|  |  |  | DOOR COSTS | 248.67 | 248.67
|  |  |  | GLASS COSTS | 879.375 | 1758.75
|  |  |  | FABRICATION COSTS | 360 | 720
|  |  |  | 1 TOTAL COSTS | 4171.4153 | 6877.3631
*Note - Elevation costs based on discounted material costs

## Summary
PROFILES
Description | Project Total Materials | Total Feet Required | Sticks Required | Total Quantity Required | Total List Cost | Discounted Total List Cost | Residual Material Quantity | Residual Waste % | Residual Material Cost
Vertical Sill/Jamb Screw Spline Assembly (Jamb) | BE9-2513 (black) | 56.00 ft | 3 (24ft per) | 8ft x4, 4ft x6, 1ft x2 | 1382.7 | 848.9778 | 16.00 ft | 22.22% | 188.6615
Vertical Flush Filler | E9-2512 (black) | 48.00 ft | 2 (24ft per) | 8ft x6 | 330 | 202.62 | 0.00 ft | 0.00% | 0
Vertical Two Piece Mullion Screw Spline Assembly | BE9-2511 (black) | 48.00 ft | 2 (24ft per) | 8ft x6 | 1093.4 | 671.3476 | 0.00 ft | 0.00% | 0
Horizontal Horizontal Screw Spline Assembly | BE9-2515 (black) | 24.00 ft | 2 (24ft per) | 4ft x6, 1ft x2 | 1159.4 | 711.8716 | 24.00 ft | 50.00% | 355.9356
Horizontal Head | BE9-2514 (black) | 24.00 ft | 2 (24ft per) | 4ft x6, 1ft x2 | 976.8 | 599.7552 | 24.00 ft | 50.00% | 299.8774
Thermal Sill Flashing | BE9-2578 (black) | 24.00 ft | 1 (24ft per) | 12ft x2 | 290.4 | 178.3056 | 0.00 ft | 0.00% | 0
Horizontal Glass Stop (Use with BE9-2514, BE9-2515, BE9-2517) | E9-2519 (black) | 48.00 ft | 3 (24ft per) | 4ft x12, 1ft x4 | 280.665 | 172.3283 | 24.00 ft | 33.33% | 57.4427
|  |  |  | Total Profile Cost | 5513.365 | 3385.2061 |  |  | 901.9172
ACCESSORIES
Description | Project Total Materials | Total Pieces Required | Quantity Per Order | Orders Required | Total List Cost | Discounted Total List Cost | Residual Material Quantity | Residual Waste % | Residual Material Cost
End Dam For Sill Flashing | E1-0199 | 4.00 pcs | 20 pcs per | 1 order | 64.8 | 39.7872 | 16.00 pcs | 80.00% | 31.8298
Water Deflector | E2-0047 | 16.00 pcs | 50 pcs per | 1 order | 119 | 73.066 | 34.00 pcs | 68.00% | 49.6849
#12 x 1-1/4” PHSMS Type AB, Zinc Plated Steel, For Screw Spline Attachment | PC-1220 | 112.00 pcs | 100 pcs per | 2 orders | 36.6 | 22.4724 | 88.00 pcs | 44.00% | 9.8879
#10-24 x 3/8” PHMS, Stainless Steel, For Attachment of Sill to Sill Flashing | PM-1006-SS | 24.00 pcs | 100 pcs per | 1 order | 46.65 | 28.6431 | 76.00 pcs | 76.00% | 21.7688
#12 x 3/4” UFHSMS Type A, Zinc Plated Steel For End Dam Attachment | UA-1212 | 8.00 pcs | 100 pcs per | 1 order | 48.6 | 29.8404 | 92.00 pcs | 92.00% | 27.4532
Setting Block Chair Use with E2-0177 Setting Block at Sill | E1-2530 | 16.00 pcs | 1 pcs per | 16 orders | 72 | 44.208 | 0.00 pcs | 0.00% | 0
Side Block For Intermediate Vertical Shallow Pocket | E2-0166 | 12.00 pcs | 50 pcs per | 1 order | 76.95 | 47.2473 | 38.00 pcs | 76.00% | 35.9079
Setting Block For Sill | E2-0177 | 16.00 pcs | 50 pcs per | 1 order | 76.95 | 47.2473 | 34.00 pcs | 68.00% | 32.1282
1-1/8” “W” Side Block For Jamb | E2-0545 | 8.00 pcs | 50 pcs per | 1 order | 147 | 90.258 | 42.00 pcs | 84.00% | 75.8167
1/2” “W” Side Block For Intermediate Vertical Deep Pocket | E2-0154 | 12.00 pcs | 50 pcs per | 1 order | 56.7 | 34.8138 | 38.00 pcs | 76.00% | 26.4585
Setting Block For Intermediate Horizontal | E2-0611 | 16.00 pcs | 50 pcs per | 1 order | 95.25 | 58.4835 | 34.00 pcs | 68.00% | 39.7688
|  |  |  | Total Accessory Cost | 840.5 | 516.067 |  |  | 350.7045
GASKETS
Description | Project Total Materials | Total Feet Required | Rolls Required | Total Quantity Required | Total List Cost | Discounted Total List Cost | Residual Material Quantity | Residual Waste % | Residual Material Cost
Glazing Gasket For 1” Glazing | E2-0052 (black) | 448.00 ft | 1 (500ft per) | 448ft | 405 | 248.67 | 52.00 ft | 10.40% | 25.8617
|  |  |  | Total Gasket Cost | 405 | 248.67 |  |  | 25.8617
GLASS
Description | Project Total Materials | N/A | Unit Price | Total Quantity Required | Total List Cost | Discounted Total List Cost | Residual Material Quantity | Residual Waste % | Residual Material Cost
Glass Area (Adjusted) | Glass Area (Adjusted) | N/A | $10.50 | 167.50 sqft | 1758.75 | 1758.75 | N/A | N/A | 0
|  |  |  | Total Glass Cost | 1758.75 | 1758.75 |  |  | 0
LABOR
Description | Project Total Materials | N/A | Unit Price | Total Quantity Required | Total List Cost | Discounted Total List Cost | Residual Material Quantity | Residual Waste % | Residual Material Cost
Joints Fabrication Labor | Joints Fabrication Labor | N/A | $15.00 | 48.00 joints | 720 | 720 | N/A | N/A | 0
|  |  |  | Total Labor Cost | 720 | 720 |  |  | 0
[5 empty] | Overall Total Price (List) | 9237.615
[5 empty] | Overall Discounted Total | 6877.3631
[5 empty] | Overall Residual Cost | 1278.4834
[5 empty] | Overall Waste % | 19.29%