## Elev 1
System Input | YES 45TU FRONT SET(OG) | PROFILES
Finish | Clear | Description | Part Number | Total Quantity Required | Total List Cost | Discounted Total List Cost
Elevation Type | Elev 1 | Vertical Sill/Jamb Screw Spline Assembly (Jamb) / Horizontal Sill/Jamb Screw Spline Assembly (Sill) | BE9-2513 | 8ft, 8ft, 3ft, 3ft, 3ft, 3ft | 838 | 514.532
Total Count | 1 | Vertical Flush Filler | E9-2512 | 8ft x 3 | 150 | 92.1
Bays Wide | 4 | Vertical Two Piece Mullion Screw Spline Assembly | BE9-2511 | 8ft x 3 | 497 | 305.158
Bays Tall | 2 | Horizontal Horizontal Screw Spline Assembly | BE9-2515 | 3ft x 4 | 527 | 323.578
Custom Bay Widths | Equal distribution | Horizontal Head | BE9-2514 | 3ft x 4 | 444 | 272.616
Custom Bay Heights | Equal distribution | Thermal Sill Flashing | BE9-2578 | 12ft | 264 | 162.096
Opening Width | 144.00 in | Horizontal Glass Stop (Use with BE9-2514, BE9-2515, BE9-2517) | E9-2519 | 3ft x 8 | 85.05 | 52.2207
Opening Height | 96.00 in |  |  | Total Profile Cost | 2805.05 | 1722.3007
Sq Ft per Type | 96.00 sqft | ACCESSORIES
Total Sq Ft | 96.00 sqft | Description | Part Number | Total Quantity Required | Total List Cost | Discounted Total List Cost
Perimeter Ft | 40.00 ft | End Dam For Sill Flashing | E1-0199 | 2.00 pcs | 64.8 | 39.7872
Total Perimeter Ft | 40.00 ft | Water Deflector | E2-0047 | 8.00 pcs | 119 | 73.066
Doors | None | #12 x 1-1/4” PHSMS Type AB, Zinc Plated Steel, For Screw Spline Attachment | PC-1220 | 56.00 pcs | 18.3 | 11.2362
|  | #10-24 x 3/8” PHMS, Stainless Steel, For Attachment of Sill to Sill Flashing | PM-1006-SS | 12.00 pcs | 46.65 | 28.6431
Bay Distribution Diagram | *Note - C/L Dimensions | #12 x 3/4” UFHSMS Type A, Zinc Plated Steel For End Dam Attachment | UA-1212 | 4.00 pcs | 48.6 | 29.8404
|  | Setting Block Chair Use with E2-0177 Setting Block at Sill | E1-2530 | 8.00 pcs | 36 | 22.104
|  | Side Block For Intermediate Vertical Shallow Pocket | E2-0166 | 6.00 pcs | 76.95 | 47.2473
|  | Setting Block For Sill | E2-0177 | 8.00 pcs | 76.95 | 47.2473
|  | 1-1/8” “W” Side Block For Jamb | E2-0545 | 4.00 pcs | 147 | 90.258
|  | 1/2” “W” Side Block For Intermediate Vertical Deep Pocket | E2-0154 | 6.00 pcs | 56.7 | 34.8138
|  | Setting Block For Intermediate Horizontal | E2-0611 | 8.00 pcs | 95.25 | 58.4835
|  |  |  | Total Accessory Cost | 786.2 | 482.7268
GASKETS
|  | Description | Part Number | Total Quantity Required | Total List Cost | Discounted Total List Cost
|  | Glazing Gasket For 1” Glazing | E2-0052 | 224.00 ft | 405 | 248.67
|  |  |  | Total Gasket Cost | 405 | 248.67
GLASS
|  | Description | Part Number | Total Quantity Required | Total List Cost | Discounted Total List Cost
|  | Glass Area (Adjusted) | N/A | 83.75 sqft | 879.375 | 879.375
|  |  |  | Total Glass Cost | 879.375 | 879.375
FABRICATION
|  | Description | Part Number | Total Quantity Required | Total List Cost | Discounted Total List Cost
|  | Joints Fabrication Labor | N/A | 24.00 joints | 360 | 360
|  |  |  | Total Fabrication Cost | 360 | 360
|  |  |  | COST/ELEVATION |  | TOTAL ELEVATION COST
|  |  |  | PROFILE COSTS |  | 1722.3007
|  |  |  | ACCESSORY COSTS |  | 482.7268
|  |  |  | GASKET COSTS |  | 248.67
|  |  |  | GLASS COSTS |  | 879.375
|  |  |  | FABRICATION COSTS |  | 360
|  |  |  | Elev 1 TOTAL COSTS |  | 3693.0725
*Note - Elevation costs based on discounted material costs

## Summary
PROFILES
Description | Project Total Materials | Total Feet Required | Sticks Required | Total Quantity Required | Total List Cost | Discounted Total List Cost | Residual Material Quantity | Residual Waste % | Residual Material Cost
Vertical Sill/Jamb Screw Spline Assembly (Jamb) | BE9-2513 (clear) | 28.00 ft | 2 (24ft per) | 8ft x2, 3ft x4 | 838 | 514.532 | 18ft x1, 2ft x1 | 41.67% | 214.3883
Vertical Flush Filler | E9-2512 (clear) | 24.00 ft | 1 (24ft per) | 8ft x3 | 150 | 92.1 | 0.00 ft | 0.00% | 0
Vertical Two Piece Mullion Screw Spline Assembly | BE9-2511 (clear) | 24.00 ft | 1 (24ft per) | 8ft x3 | 497 | 305.158 | 0.00 ft | 0.00% | 0
Horizontal Horizontal Screw Spline Assembly | BE9-2515 (clear) | 12.00 ft | 1 (24ft per) | 3ft x4 | 527 | 323.578 | 12ft x1 | 50.00% | 161.789
Horizontal Head | BE9-2514 (clear) | 12.00 ft | 1 (24ft per) | 3ft x4 | 444 | 272.616 | 12ft x1 | 50.00% | 136.308
Thermal Sill Flashing | BE9-2578 (clear) | 12.00 ft | 1 (24ft per) | 12ft | 264 | 162.096 | 12ft x1 | 50.00% | 81.048
Horizontal Glass Stop (Use with BE9-2514, BE9-2515, BE9-2517) | E9-2519 (clear) | 24.00 ft | 1 (24ft per) | 3ft x8 | 85.05 | 52.2207 | 0.00 ft | 0.00% | 0
|  |  |  | Total Profile Cost | 2805.05 | 1722.3007 |  |  | 593.5333
ACCESSORIES
Description | Project Total Materials | Total Pieces Required | Quantity Per Order | Orders Required | Total List Cost | Discounted Total List Cost | Residual Material Quantity | Residual Waste % | Residual Material Cost
End Dam For Sill Flashing | E1-0199 | 2.00 pcs | 20 pcs per | 1 order | 64.8 | 39.7872 | 18.00 pcs | 90.00% | 35.8085
Water Deflector | E2-0047 | 8.00 pcs | 50 pcs per | 1 order | 119 | 73.066 | 42.00 pcs | 84.00% | 61.3754
#12 x 1-1/4” PHSMS Type AB, Zinc Plated Steel, For Screw Spline Attachment | PC-1220 | 56.00 pcs | 100 pcs per | 1 order | 18.3 | 11.2362 | 44.00 pcs | 44.00% | 4.9439
#10-24 x 3/8” PHMS, Stainless Steel, For Attachment of Sill to Sill Flashing | PM-1006-SS | 12.00 pcs | 100 pcs per | 1 order | 46.65 | 28.6431 | 88.00 pcs | 88.00% | 25.2059
#12 x 3/4” UFHSMS Type A, Zinc Plated Steel For End Dam Attachment | UA-1212 | 4.00 pcs | 100 pcs per | 1 order | 48.6 | 29.8404 | 96.00 pcs | 96.00% | 28.6468
Setting Block Chair Use with E2-0177 Setting Block at Sill | E1-2530 | 8.00 pcs | 1 pcs per | 8 orders | 36 | 22.104 | 0.00 pcs | 0.00% | 0
Side Block For Intermediate Vertical Shallow Pocket | E2-0166 | 6.00 pcs | 50 pcs per | 1 order | 76.95 | 47.2473 | 44.00 pcs | 88.00% | 41.5776
Setting Block For Sill | E2-0177 | 8.00 pcs | 50 pcs per | 1 order | 76.95 | 47.2473 | 42.00 pcs | 84.00% | 39.6877
1-1/8” “W” Side Block For Jamb | E2-0545 | 4.00 pcs | 50 pcs per | 1 order | 147 | 90.258 | 46.00 pcs | 92.00% | 83.0374
1/2” “W” Side Block For Intermediate Vertical Deep Pocket | E2-0154 | 6.00 pcs | 50 pcs per | 1 order | 56.7 | 34.8138 | 44.00 pcs | 88.00% | 30.6361
Setting Block For Intermediate Horizontal | E2-0611 | 8.00 pcs | 50 pcs per | 1 order | 95.25 | 58.4835 | 42.00 pcs | 84.00% | 49.1261
|  |  |  | Total Accessory Cost | 786.2 | 482.7268 |  |  | 400.0456
GASKETS
Description | Project Total Materials | Total Feet Required | Rolls Required | Total Quantity Required | Total List Cost | Discounted Total List Cost | Residual Material Quantity | Residual Waste % | Residual Material Cost
Glazing Gasket For 1” Glazing | E2-0052 (clear) | 224.00 ft | 1 (500ft per) | 224ft | 405 | 248.67 | 276ft x1 | 55.20% | 137.2658
|  |  |  | Total Gasket Cost | 405 | 248.67 |  |  | 137.2658
GLASS
Description | Project Total Materials | N/A | Unit Price | Total Quantity Required | Total List Cost | Discounted Total List Cost | Residual Material Quantity | Residual Waste % | Residual Material Cost
Glass Area (Adjusted) | Glass Area (Adjusted) | N/A | $10.50 | 83.75 sqft | 879.375 | 879.375 | N/A | N/A | 0
|  |  |  | Total Glass Cost | 879.375 | 879.375 |  |  | 0
LABOR
Description | Project Total Materials | N/A | Unit Price | Total Quantity Required | Total List Cost | Discounted Total List Cost | Residual Material Quantity | Residual Waste % | Residual Material Cost
Joints Fabrication Labor | Joints Fabrication Labor | N/A | $15.00 | 24.00 joints | 360 | 360 | N/A | N/A | 0
|  |  |  | Total Labor Cost | 360 | 360 |  |  | 0
COST OVERVIEW
List Price Total: |  | 5235.625
Discounted Total: |  | 3693.0725
Residual/Waste Cost: |  | 1130.8447
Waste Percentage: |  | 30.62%
MISCELLANEOUS COSTS
(None configured)
SUBTOTAL |  | 0
MARKUPS / PROFIT
(None configured)
SUBTOTAL |  | 0
PROJECT TOTAL
Discounted Total: |  | 3693.0725
+ Miscellaneous: |  | 0
+ Markups: |  | 0
GRAND TOTAL: |  | 3693.0725