## dog
System Input | YES 45TU FRONT SET(OG) | PROFILES
Finish | Clear | Description | Part Number | Quantity | Original Price | Discounted Price
Elevation Type | dog | Sill/Jamb Screw Spline Assembly | BE9-2513 | 16.00 ft | 419 | 244.696
Total Count | 1 | Sill/Jamb Screw Spline Assembly | BE9-2513 | 12.00 ft | 419 | 244.696
Bays Wide | 4 | Flush Filler | E9-2512 | 24.00 ft | 150 | 87.6
Bays Tall | 2 | Two Piece Mullion Screw Spline Assembly | BE9-2511 | 24.00 ft | 497 | 290.248
Custom Bay Widths | 36.00 in, 36.00 in, 36.00 in, 36.00 in | Horizontal Screw Spline Assembly | BE9-2515 | 12.00 ft | 527 | 307.768
Custom Bay Heights | 48.00 in, 48.00 in | Head | BE9-2514 | 12.00 ft | 444 | 259.296
Opening Width | 144.00 ft | Thermal Sill Flashing | BE9-2578 | 12.00 ft | 264 | 154.176
Opening Height | 96.00 ft | Glass Stop (Use with BE9-2514, BE9-2515, BE9-2517) | E9-2519 | 24.00 ft | 85.05 | 49.6692
Sq Ft per Type | 96.00 sqft
Total Sq Ft | 96.00 sqft | ACCESSORIES
Perimeter Ft | 40.00 ft | Description | Part Number | Quantity | Original Price | Discounted Price
Total Perimeter Ft | 40.00 ft | End Dam For Sill Flashing | E1-0199 | 2.00 pcs | 64.8 | 37.8432
Doors | 1 x Narrow Door ($1,760.00) with: Electric Strike, Extended Ladder Pull (B2B), Extended Ladder Pull (Single) | Water Deflector | E2-0047 | 8.00 pcs | 119 | 69.496
|  | #12 x 1-1/4” PHSMS Type AB, Zinc Plated Steel, For Screw Spline Attachment | PC-1220 | 56.00 pcs | 18.3 | 10.6872
|  | #10-24 x 3/8” PHMS, Stainless Steel, For Attachment of Sill to Sill Flashing | PM-1006-SS | 12.00 pcs | 46.65 | 27.2436
|  | #12 x 3/4” UFHSMS Type A, Zinc Plated Steel For End Dam Attachment | UA-1212 | 4.00 pcs | 48.6 | 28.3824
|  | Setting Block Chair Use with E2-0177 Setting Block at Sill | E1-2530 | 8.00 pcs | 36 | 21.024
|  | Side Block For Intermediate Vertical Shallow Pocket | E2-0166 | 6.00 pcs | 76.95 | 44.9388
|  | Setting Block For Sill | E2-0177 | 8.00 pcs | 76.95 | 44.9388
|  | 1-1/8” “W” Side Block For Jamb | E2-0545 | 4.00 pcs | 147 | 85.848
|  | 1/2” “W” Side Block For Intermediate Vertical Deep Pocket | E2-0154 | 6.00 pcs | 56.7 | 33.1128
|  | Setting Block For Intermediate Horizontal | E2-0611 | 8.00 pcs | 95.25 | 55.626
|  | Glazing Gasket For 1” Glazing | E2-0052 | 224.00 pcs | 181.44 | 105.961
GLASS
|  | Description | Part Number | Quantity | Original Price | Discounted Price
|  | Glass Area (Adjusted) | N/A | 77.97 sqft | 818.685 | 818.685
CALCULATIONS
|  | Description | Part Number | Quantity | Original Price | Discounted Price
|  | Door Area (to subtract from glass) | N/A | 21.00 sqft | 0 | 0
FABRICATION
|  | Description | Part Number | Quantity | Original Price | Discounted Price
|  | Joints Fabrication Labor | N/A | 24.00 joints | 360 | 360
DOORS
|  | Description | Part Number | Quantity | Original Price | Discounted Price
|  | Door (3' X 7') | N/A | 1.00 pcs | 1760 | 1760
ORIGINAL ELEVATION TOTAL
6711.375
DISCOUNTED ELEVATION TOTAL
5141.936

## Summary
PROFILES
Project Total Materials | Quantity | List Price | Discounted List Price | Residual Material Quantity | Residual Waste % | Residual Material Cost
BE9-2513 (clear) | 16.00 ft | 419 | 244.696 | 8.00 ft, 12.00 ft | 55.56% | 203.9133
BE9-2513 (clear) | 12.00 ft | 419 | 244.696 | 8.00 ft, 12.00 ft | 62.50% | 203.9133
E9-2512 (clear) | 24.00 ft | 150 | 87.6 | 0.00 ft | 0.00% | 0
BE9-2511 (clear) | 24.00 ft | 497 | 290.248 | 0.00 ft | 0.00% | 0
BE9-2515 (clear) | 12.00 ft | 527 | 307.768 | 12.00 ft | 50.00% | 153.884
BE9-2514 (clear) | 12.00 ft | 444 | 259.296 | 12.00 ft | 50.00% | 129.648
BE9-2578 (clear) | 12.00 ft | 264 | 154.176 | 12.00 ft | 50.00% | 77.088
E9-2519 (clear) | 24.00 ft | 85.05 | 49.6692 | 0.00 ft | 0.00% | 0
ACCESSORIES
Project Total Materials | Quantity | List Price | Discounted List Price | Residual Material Quantity | Residual Waste % | Residual Material Cost
E1-0199 | 2.00 pcs | 64.8 | 37.8432 | 18.00 pcs | 90.00% | 34.0589
E2-0047 | 8.00 pcs | 119 | 69.496 | 42.00 pcs | 84.00% | 58.3766
PC-1220 | 56.00 pcs | 18.3 | 10.6872 | 44.00 pcs | 44.00% | 4.7024
PM-1006-SS | 12.00 pcs | 46.65 | 27.2436 | 88.00 pcs | 88.00% | 23.9744
UA-1212 | 4.00 pcs | 48.6 | 28.3824 | 96.00 pcs | 96.00% | 27.2471
E1-2530 | 8.00 pcs | 36 | 21.024 | 0.00 pcs | 0.00% | 0
E2-0166 | 6.00 pcs | 76.95 | 44.9388 | 44.00 pcs | 88.00% | 39.5461
E2-0177 | 8.00 pcs | 76.95 | 44.9388 | 42.00 pcs | 84.00% | 37.7486
E2-0545 | 4.00 pcs | 147 | 85.848 | 46.00 pcs | 92.00% | 78.9802
E2-0154 | 6.00 pcs | 56.7 | 33.1128 | 44.00 pcs | 88.00% | 29.1393
E2-0611 | 8.00 pcs | 95.25 | 55.626 | 42.00 pcs | 84.00% | 46.7258
E2-0052 | 224.00 pcs | 181.44 | 105.961 | 0.00 pcs | 0.00% | 0
DOORS
Project Total Materials | Quantity | List Price | Discounted List Price | Residual Material Quantity | Residual Waste % | Residual Material Cost
Door (3' X 7') | 1.00 pcs | 1760 | 1760 | N/A | N/A | 0
GLASS
Project Total Materials | Quantity | List Price | Discounted List Price | Residual Material Quantity | Residual Waste % | Residual Material Cost
Glass Area (Adjusted) | 77.97 sqft | 818.685 | 818.685 | N/A | N/A | 0
[5 empty] | Residual Grand Total | 1148.946
[5 empty] | Overall Waste % | 24.03%